## PMN Legend
|  | Definition | Data Type | Purpose | Values
Metadata | Cruise information | Cruise Name | text | General | Cruise, expedition
|  | Research Vessel | text | General | name
|  | Leg Number | numeric | General | number of leg within the cruise
|  | Geographical Area | text | General | Pacific Ocean, etc
|  | Area sector | text | General | CCZ etc
| Sampling information | Latitude | numeric | Location | deg min sec or decimal deg (instrument at seafloor)
|  | Longitude | numeric | Location | deg min sec or decimal deg (instrument at seafloor)
|  | Date | text | General | yyyy-mm-dd
|  | Time | numeric | General | hh:mm:ss
|  | Water Depth (m) | numeric | Location | depth in meters
|  | Station ID | text | General | Unique station Identifier
|  | Abundance (kg/m2) | numeric | Geological | number of nodules per square metre at sampling station
|  | Remarks/Comments | text | General | Other relevant information
|  | Sample ID | text/numeric | General | Unique sample identifier
|  | Sampling Device | text | Technical | box core, corer, other
|  | Location of samples | text | General | storage location on land
|  | Remarks | text | General | any other relevant information
General description |  | Morphology | text | Geological | description
|  | Nodule Size (cm) | numeric | Geological | description
|  | Texture | text | Geological | description
|  | Nucleus | text | Geological | description
|  | Mineralogy | text | Geological | description
Geochemistry |  | Mn % | numeric | Chemical | concentration, dry wt
|  | Fe % | numeric | Chemical | concentration, dry wt
|  | Co % | numeric | Chemical | concentration, dry wt
|  | Ni % | numeric | Chemical | concentration, dry wt
|  | Cu % | numeric | Chemical | concentration, dry wt
|  | Mo ppm | numeric | Chemical | concentration, dry wt
|  | Ti ppm | numeric | Chemical | concentration, dry wt
|  | Zn ppm | numeric | Chemical | concentration, dry wt
|  | Pb ppm | numeric | Chemical | concentration, dry wt
|  | Sc ppm | numeric | Chemical | concentration, dry wt
|  | Y ppm | numeric | Chemical | concentration, dry wt
|  | La ppm | numeric | Chemical | concentration, dry wt
|  | Ce ppm | numeric | Chemical | concentration, dry wt
|  | Pr ppm | numeric | Chemical | concentration, dry wt
|  | Nd ppm | numeric | Chemical | concentration, dry wt
|  | Pm ppm | numeric | Chemical | concentration, dry wt
|  | Sm ppm | numeric | Chemical | concentration, dry wt
|  | Eu ppm | numeric | Chemical | concentration, dry wt
|  | Gd ppm | numeric | Chemical | concentration, dry wt
|  | Tb ppm | numeric | Chemical | concentration, dry wt
|  | Dy ppm | numeric | Chemical | concentration, dry wt
|  | Ho ppm | numeric | Chemical | concentration, dry wt
|  | Er ppm | numeric | Chemical | concentration, dry wt
|  | Tm ppm | numeric | Chemical | concentration, dry wt
|  | Yb ppm | numeric | Chemical | concentration, dry wt
|  | Lu ppm | numeric | Chemical | concentration, dry wt
|  | REE (Total) | numeric | Chemical | concentration, dry wt
|  | Other elements | numeric | Chemical | concentration, dry wt 1
|  | Analytical technique | text | Technical | technique used (AAS, ICP-MS etc)
Geotechnical parameters |  | Moisture content (%) | numeric | Geotechnical | As appropriate
|  | Porosity (%) | numeric | Geotechnical | As appropriate
|  | Void Ratio | numeric | Geotechnical | As appropriate
|  | Bulk Density (g/cm3) | numeric | Geotechnical | As appropriate
|  | Dry Density (g/cm3) | numeric | Geotechnical | As appropriate
|  | Specific Gravity (g/cm3) | numeric | Geotechnical | As appropriate
|  | Tensile Strength (MPa) | numeric | Geotechnical | As appropriate
|  | Compressive Strength (MPa) | numeric | Geotechnical | As appropriate
|  | Coefficient Strength of Rocks | numeric | Geotechnical | As appropriate
|  | Module Residual Deformation (GPa) | numeric | Geotechnical | As appropriate
|  | Elastic Modulus (GPa) | numeric | Geotechnical | As appropriate
|  | Other Measurements | numeric | Geotechnical | As appropriate
|  | Analytical Technique | text | Technical | technique used
1 Add as many fields as needed

## PMN Table
Metadata | [16 empty] | General description |  |  |  |  | Geochemistry | [28 empty] | Geotechnical parameters
Cruise information |  |  |  |  | Sampling information
Cruise Name | Research Vessel | Leg Number | Geographical Area | Area sector | Latitude | Longitude | Date | Time | Water Depth (m) | Station ID | Abundance (kg/m2) | Remarks/Comments | Sample ID | Sampling Device | Location of samples | Remarks | Morphology | Nodule Size (cm) | Texture | Nucleus | Mineralogy | Mn % | Fe % | Co % | Ni % | Cu % | Mo ppm | Ti ppm | Zn ppm | Pb ppm | Sc ppm | Y ppm | La ppm | Ce ppm | Pr ppm | Nd ppm | Pm ppm | Sm ppm | Eu ppm | Gd ppm | Tb ppm | Dy ppm | Ho ppm | Er ppm | Tm ppm | Yb ppm | Lu ppm | REE (Total) | Other elements | Analytical technique | Moisture content (%) | Porosity (%) | Void Ratio | Bulk Density (g/cm3) | Dry Density (g/cm3) | Specific Gravity (g/cm3) | Tensile Strength (MPa) | Compressive Strength (MPa) | Coefficient Strength of Rocks | Module Residual Deformation (GPa) | Elastic Modulus (GPa) | Other Measurements | Analytical Technique

## PMN Substrate Legend
|  | Definition | Data Type | Purpose | Values
Metadata | Cruise information | Cruise Name | text | General | Cruise, expedition
|  | Research Vessel | text | General | name
|  | Leg Number | numeric | General | number of leg within the cruise
|  | Geographical Area | text | General | Pacific Ocean, etc
|  | Area sector | text | General | CCZ etc
| Sampling information | Latitude | numeric | Location | deg min sec or decimal deg (instrument at seafloor)
|  | Longitude | numeric | Location | deg min sec or decimal deg (instrument at seafloor)
|  | Date | text | General | yyyy-mm-dd
|  | Time | numeric | General | hh:mm:ss
|  | Water Depth (m) | numeric | Location | depth in meters
|  | Station ID | text | General | Unique station Identifier
|  | Abundance (kg/m2) | numeric | Geological | number of nodules per square metre at sampling station
|  | Remarks/Comments | text | General | Other relevant information
|  | Sample ID | text/numeric | General | Unique sample identifier
|  | Sampling Device | text | Technical | box core, corer, other
|  | Location of samples | text | General | storage location on land
|  | Remarks | text | General | any other relevant information
General description |  | Sediment description/classification | text | Geological | description
|  | Mineralogy | text | Geological | description
Geochemistry |  | CaCO3 % | numeric | Chemical | concentration, dry wt
|  | SiO2 % | numeric | Chemical | concentration, dry wt
|  | Al2O3 % | numeric | Chemical | concentration, dry wt
|  | TOC % | numeric | Chemical | concentration, dry wt
|  | Fe % | numeric | Chemical | concentration, dry wt
|  | Mn % | numeric | Chemical | concentration, dry wt
|  | Co ppm | numeric | Chemical | concentration, dry wt
|  | Ni ppm | numeric | Chemical | concentration, dry wt
|  | Cu ppm | numeric | Chemical | concentration, dry wt
|  | Other elements | numeric | Chemical | concentration, dry wt 1
|  | Analytical technique | text | Technical | technique used (AAS, ICP-MS etc)
Geotechnical parameters |  | Grain size (phi distribution) | numeric | Geotechnical | As appropriate
|  | Moisture content % | numeric | Geotechnical | As appropriate
|  | Bulk density (g/cm3) | numeric | Geotechnical | As appropriate
|  | Dry density (g/cm3) | numeric | Geotechnical | As appropriate
|  | Void ratio | numeric | Geotechnical | As appropriate
|  | Specific gravity (calculated) (g/cm3) | numeric | Geotechnical | As appropriate
|  | Specific penetration restistance (kPa) | numeric | Geotechnical | As appropriate
|  | Vane test (kPa) | numeric | Geotechnical | As appropriate
|  | Residual vane test (kPa) | numeric | Geotechnical | As appropriate
|  | Sensitivity index | numeric | Geotechnical | As appropriate
|  | Other Measurements | numeric | Geotechnical | As appropriate
|  | Analytical Technique | text | Technical | technique used
1 Add as many fields as needed

## PMN Substrate Table
Metadata | [16 empty] | General description |  | Geochemistry | [10 empty] | Geotechnical parameters
Cruise information |  |  |  |  | Sampling information
Cruise Name | Research Vessel | Leg Number | Geographical Area | Area sector | Latitude | Longitude | Date | Time | Water Depth (m) | Station ID | Abundance (kg/m2) | Remarks/Comments | Sample ID | Sampling Device | Location of samples | Remarks | Sediment description/classification | Mineralogy | CaCO3 % | SiO2 % | Al2O3 % | TOC % | Fe % | Mn % | Co ppm | Ni ppm | Cu ppm | Other elements | Analytical technique | Grain size (phi distribution) | Moisture content % | Bulk density (g/cm3) | Dry density (g/cm3) | Void ratio | Specific gravity (calculated) (g/cm3) | Specific penetration restistance (kPa) | Vane test (kPa) | Residual vane test (kPa) | Sensitivity index | Other Measurements | Analytical Technique